## NIR-Spec-Motherboard-BOM_(01)
Quantity | Designator | Comment | Part Number | Manufacturer | Description
4 | C1, C3, C42, C46 | 1uF | GRM188R61C105KA12J | Murata Electronics | CAP CER 1UF 10V X5R 0603
21 | C2, C8, C9, C16, C17, C18, C29, C32, C33, C34, C36, C39, C40, C41, C43, C44, C45, C47, C48, C49, C51 | 0.1uF | C0603C104K5RAC3121 | KEMET | CAP CER 0.1UF 50V X7R 0603
10 | C4, C5, C10, C11, C12, C20, C21, C23, C28, C50 | 22uF | CL21A226MOCLRNC | Samsung Electro-Mechanics | CAP CER 22UF 16V X5R 0805
2 | C6, C7 | 47pF | 06031A470KAT2A | Kyocera AVX | CAP CER 10PF 50V NP0 0603
9 | C13, C15, C19, C24, C25, C26, C31, C35, C37 | 10uF | GRM188C81A106MA73D | Murata Electronics | CAP CER 10UF 10V X6S 0603
2 | C14, C27 | 22pF | VJ0603A220KXAAC | Vishay | CAP CER 22PF NP0 50V 0603
1 | C22 | 33pF | 06035A330J4T4A | Kyocera AVX | CAP CER 33PF 50V NP0 0603
2 | C30, C38 | 68pF | VJ0603A680KXXPW1BC | Vishay | CAP CER 68PF 25V NP0 0603
3 | D1, D2, D3 | LED_Red | SM0603HCL | Bivar | Standard LEDs - SMD HE Red 645 nm Water Clear
1 | F1 | 500mA PTC | MF-FSMF050X-2 | Bourns | 500mA PTC Fuse
4 | FB1, FB2, FB3, FB4 | Ferrite_Bead | BLM18AG102SH1D | Murata Electronics | Ferrite Beads 1000 OHM 25%
1 | J1 | USB4105-GF-A | USB4105-GF-A | GCT | USB-C (USB TYPE-C) USB 2.0 Receptacle Connector
1 | J2 | JST-PH-SMT
2 | J3, J5 | CCSH-W10R-04TR-BK-A | CCSH-W10R-04TR-BK-A | JST
1 | J4 | DNP | 851-43-006-10-001000 | Mill-max | CONN, RECPT, 6 POS, 0.050" (1.27MM) GOLD TH
2 | J6, J7 | ZF5S-10-01-T-WT-K-TR | ZF5S-10-01-T-WT-K-TR | Samtec
1 | L1 | 1.0uH | MLP2016S1R0MT0S1 | TDK | SHIELDED_INDUCTOR
1 | L2 | 2.2uH | MLP2016H2R2MT0S1 | TDK | SHIELDED_INDUCTOR
2 | Q1, Q2 | DMN2041L-7 | DMN2041L-7 | Diodes Incorporated | MOSFET, N CH, 3-PIN
7 | R1, R20, R22, R24, R25, R27, R29 | 1k | CPF-A-0603B1K0E | TE Connectivity | Thin Film Resistors - SMD CPF A 0603 1K0 0.1% 25PPM
4 | R2, R5, R33, R34 | 27 | ERA-3AHD270V | Panasonic | Thin Film Resistors - SMD 0603 27ohms 50ppm 0.5%
4 | R3, R4, R14, R15 | 5.1k | KTR03EZPJ512 | ROHM Semiconductor | Thick Film Resistors - SMD 0603 5.1Kohm 5% High Voltage
4 | R6, R12, R18, R21 | 10k | RCC060310K0FKEA | Vishay | Thick Film Resistors - SMD 1/5W 10Kohms 1% 100ppm
1 | R7 | 0 | CRCW06030000Z0EAHP | Vishay | SMD 0.33W Zero ohm Jumper High Power
3 | R8, R9, R11 | DNP |  |  | RESISTOR
1 | R10 | 4.32k | CR0603-FX-4321ELF | Bourns | Thick Film Resistors - SMD 4.32K ohm 1%
2 | R13, R17 | 1M | CR0603-FX-1004ELF | Bourns | Thick Film Resistors - SMD 1M 1% 1/10W
1 | R16 | 220k | SDR03EZPF2203 | ROHM Semiconductor | Thick Film Resistors - SMD 0603 220Kohm 1% Anti Surge AEC-Q200
1 | R19 | 249k | ERJ-P03F2493V | Panasonic | Thick Film Resistors - SMD 0603 249Kohms 0.2W 1% AEC-Q200
1 | R23 | 249 | ERA-3AED2490V | Panasonic | Thin Film Resistors - SMD 0603 249ohms 25ppm 0.5%
2 | R26, R30 | 51 | MCT06030C5109FP500 | Vishay | Thin Film Resistors - SMD .1W 51ohm 1% 0603
4 | R28, R31, R32, R35 | 100k | CRCW0603100KJNEAHP | Vishay | Thick Film Resistors - SMD 0.33W 100Kohms 5%
1 | S1 | KMR243GLFG | KMR243GFLG | C&K | Tactile Switch SPST-NO Top Actuated Surface Mount
1 | U1 | USBLC6 | USBLC6-2SC6 | STMicroelectronics | IC ESD PROTECTION LO CAP SOT23-6
1 | U2 | BQ24232HA | BQ24232HA | Texas Instruments | IC BATT CHG LI-ION 1CELL 16QFN
1 | U3 | FT234XD | FT234XD-R | FTDI | IC USB SERIAL BASIC UART 12DFN
1 | U4 | LTC3564 | LTC3564ES5 | Linear Technology | IC REG BUCK ADJ 1.25A TSOT23-5
1 | U5 | STM32G031F6P6 | STM32G031F6P6 | STMicroelectronics | IC MCU 32BIT 32KB FLASH 20TSSOP
1 | U6 | MCP9804 | MCP9804T-E/MC | Microchip Technology | SENSOR DIGITAL -40C-125C 8DFN
1 | U7 | LTC3539EDCB-2 | LTC3539EDCB-2#TRMPBF | Analog Devices Inc. | IC REG BOOST ADJUSTABLE 2A 8DFN
1 | U8 | ADP7142AUJZ-5.0-R7 | ADP7142AUJZ-5.0-R7 | Analog Devices
1 | U9 | AD8137YCPZ | AD8137YCPZ | Analog Devices | IC OPAMP DIFF 110MHZ RRO 8SOIC
1 | U10 | LTC1402 | LTC1402 | Linear Technology | 12 Bit Analog to Digital Converter 1 Input 1 SAR 16-SSOP
1 | U11 | LT6221 | LT6221xDD#TRPBF | Linear Technology | IC OPAMP GP 2 CIRCUIT 8DFN
1 | U12 | TSV522 | TSV522IQ2T | ST Microelectronics | IC CMOS 2 CIRCUIT 8DFN
2 | U13, U15 | IS31FL3193 | IS31FL3193-DLS2-TR | Lumissil Microsystems | IC LED DRIVER LINEAR 42MA 10DFN
2 | U14, U16 | 74LVC2T45G | 74LVC2T45DC,115 | Nexperia USA | IC TRNSLTR BIDIRECTIONAL 8XSON